## Easy Selector
Adam's Feeds and Speeds - Easy Selector v3
www.endmill.com.au
The following feeds and speeds are an indication only. You must adjust variables and expectations based on your experience, machine, material, hold down method etc. Please wear appropriate protective equipement and keep body parts away from moving objects. I assume no responsibility and therefore not liable for claims as a result of breakages, undesired results and or injuries caused by using this guide.
| Change the variables in grey |  |  |  |  | Tips and Hints
| What CNC do you have? |  |  |  |  | This is the first question I always ask! There is no point in suggesting a bit that is not suitable for your machine. Knowing which bit is within your CNCs capability might be hard at the start so use this table as a guide.
Choose: | BlueCarve Bluey
The following bit diameter should be considered for your CNC: | [5 empty] | The rigidity of your CNC plays a big part in the outcome of your project. Choosing a bit with a thicker diameter may seem logical but has the potential to introduce flex which produce lines/serrations and uneven carves. Likewise, just because your CNC can run the following feeds, you might find that inherent backlash will produce carves with imperfections.
1.5mm | 2mm | 3.175mm | 4mm | 6mm | 8mm
Ideal | Ideal | Ideal | Ideal | OK | Max
Some materials are harder/softer than others which means that it's not always possible to use the same bit. Plastic bits require bits that cut with the least amount of heat, timbers are usually cut with 2 flutes and aluminium needs the toughest bit that also generates the least amount of heat. Each type of material can also be separated in hard and soft.
What material will you be cutting?
Choose: | Soft wood (Pine, MDF & Particle Board)
| What diameter (mm) bit are you wanting to use? |  |  |  |  | Bigger the better right? Well it depends! Your bit diameter is determined by your tightest corner. Use that as a basis for your maximum diameter as well as what your CNC is capable of handling.
Choose: | 3.175 |  | mm
The chip load is a measurement of the thickness of material removed by each cutting edge during a cut. Confused? Yeah me to. That's why I made this guide less about the calculation and more about the process of choosing your bit. Not to worry, all the calculations are based on pre determined chip loads that have been proven in the field and not theoretical. These values are good for the Adam's Bits range as we stand by our quality so results may very with others.
| Chip load: | 0.04 | %
| Suggested bit profile to use: |  |  |  |  | Where can you find this bit?
| 2 flute Up Cut |  |  |  |  | https://www.endmill.com.au/2-3-4-flute-up-cut-carbide-end-mill/
| 2 flute Down Cut |  |  |  |  | https://www.endmill.com.au/2-flute-down-cut-carbide-end-mill/
| 2 flute Straight Cut |  |  |  |  | https://www.endmill.com.au/2-flute-straight-carbide-end-mill/
| 2 flute Compression Up/Down Cut |  |  |  |  | https://www.endmill.com.au/2-flute-compression-up-down-carbide-end-mill/
| Which profile would you like to use? |  |  |  |  | Not all bits produce the same result. Your experience plays a bit part in using the right bit for the job. Check out the Guide-a-logue which explains each bits pros and cons as well as which material it is suitable for.
Choose: | 2 flute Straight Cut
Link to Guide-a-logue
| What cut length would you like to use? |  |  |  |  | Longer the better right? Not when it comes to choosing the right length for your job. As a rule of thumb, match the shortest bit to your job. Your CNC will appreciate it!
Choose: | 32 | mm
| 15.8841 | mm ideal cut length |  |  |  | This is a concept that makes the most sense to me. Each bit has it's sweet spot in cutting length and will give you best chance of either success and/or speed. If speed/feed is the key, the shorter the bit the better. For every 5mm above the native length, you will receive a feed hit of 30%. The opposite happens when you use a shorter bit than native length. A good hint, if you want to push your CNC to cut faster for say production, you'd want the shortest and thickest diameter.
| Depth per Pass (diameter x factor)? |  |  |  |  | As a general rule, the shallower the depth per pass, the faster you can go. You will need to balance depth per pass and feed rate to achieve your desired carve time. You will need to consider your CNCs rigidity in setting the depth. A rule of thumb I use is full diameter (x1) for softwoods and plastics, half diameter (x0.5) for hardwoods and hard plastics. Even though solid carbide will break before it bends, it will still flex while cutting. You can hear this when your are cutting by listening to see if your CNC is "struggling". The "struggling" sound is a combination of your Z axis chattering and bit reverberating. Generally speaking, if your carve is very loud, the finish you are producing will be suboptimal.
Choose: | 0.75 | x diameter
| 2.3812 | mm Depth per Pass
Choose: | 12000 | Revolutions per Minute |  |  |  | This leads to my favourite question… how fast is your router speed?! The leading cause of blunt bits and poor results is a miss match of feeds and speeds. The golden rule is… trust that my bits are sharp! Start your router at 12000rpm and use the lower feed rate value. Increase the feed rate value until you can hear your CNC struggle. The only exception is aluminium where you need to run above 20000RPM and use appropriate coolants.
| 200 | hz on a VFD with 24000RPM max
| 1.4 | value on a Makita Trimmer
| Lower | Middle | Upper |  |  | That's it! You now have a feed rate range that you can use. You are still required to adjust your feed rate to suit your CNC. For example, most lead screw CNCs on the market have a max feed rate of 2500mm/min. You can adjust your spindle speed and depth per cut to reduce the final feed rate figure. Once you have mastered this approach, start to increase your RPMs and feed rate to achieve a lower carve time if production time is important.
feed rate | 1577.7833 | 1972.2291 | 2366.6749 | mm/min

## Slim Version
Adam's Feeds and Speeds - Easy Selector v3
www.endmill.com.au
The following feeds and speeds are an indication only. You must adjust variables and expectations based on your experience, machine, material, hold down method etc. Please wear appropriate protective equipement and keep body parts away from moving objects. I assume no responsibility and therefore not liable for claims as a result of breakages, undesired results and or injuries caused by using this guide.
What material will you be cutting? |  | Hard Plastic
What diameter (mm) bit are you wanting to use? |  | 4 |  |  | mm
Chip load |  | 0.02 |  |  | %
Flutes |  | 1 |  |  | flutes
What cut length would you like to use? |  | 17 |  |  | mm
Ideal Cut Length |  | 20.5455 |  |  | mm
Depth per Pass (diameter x factor)? |  | 0.75 |  |  | x diameter
Depth per Pass |  | 3 |  |  | mm
Revolutions per Minute |  | 17000 |  |  | RPM
|  | Lower | Middle | Upper
Feed Rate |  | 1700.7748 | 2125.9684 | 2551.1621 | mm/min

## Parameters
Machine Capability Max | 1.5mm | 2mm | 3.175mm | 4mm | 6mm | 8mm | 10mm | 12mm
3018 CNC | Ideal | Ideal | Max | Max | Max | Max | Max | Max | 1 | Soft wood (Pine, MDF & Particle Board) | 1 | 2 flute Up Cut | 2 flute Up Cut | https://www.endmill.com.au/2-3-4-flute-up-cut-carbide-end-mill/
X-Carve | Ideal | Ideal | Ideal | OK | Max | Max | Max | Max | 2 | Soft wood (Pine, MDF & Particle Board) | 2 | 2 flute Down Cut | 2 flute Down Cut | https://www.endmill.com.au/2-flute-down-cut-carbide-end-mill/ | Material | Chip Load
3DTek XyzCarve | Ideal | Ideal | Ideal | OK | Max | Max | Max | Max | 3 | Soft wood (Pine, MDF & Particle Board) | 3 | 2 flute Straight Cut | 2 flute Straight Cut | https://www.endmill.com.au/2-flute-straight-carbide-end-mill/ | Soft wood (Pine, MDF & Particle Board) | 0.04
BlueCarve Bluey | Ideal | Ideal | Ideal | Ideal | OK | Max | Max | Max | 4 | Soft wood (Pine, MDF & Particle Board) | 4 | 2 flute Compression Up/Down Cut | 2 flute Compression Up/Down Cut | https://www.endmill.com.au/2-flute-compression-up-down-carbide-end-mill/ | Hard Wood | 0.02
6040 CNC | Ideal | Ideal | Ideal | Ideal | OK | Max | Max | Max | 5 | Hard Wood | 1 | 1 flute Up Cut for Plastics | 1 flute Up Cut for Plastics | https://www.endmill.com.au/1-flute-up-cut-carbide-end-mill-for-plastics/ | Soft Plastic (Acrylic, ABS and HDPE) | 0.04
BlueCarve Turbo | Ideal | Ideal | Ideal | Ideal | Ideal | OK | Max | Max | 6 | Hard Wood | 2 | 2 flute Up Cut | 1 flute Up Cut for Aluminium | https://www.endmill.com.au/1-flute-up-cut-end-mill-for-aluminium/ | Hard Plastic | 0.02
3DTek Heavy Mill, Workbee, OX | Ideal | Ideal | Ideal | Ideal | Ideal | OK | Max | Max | 7 | Hard Wood | 3 | 2 flute Down Cut |  |  | Aluminium | 0.025
Axiom/I2R | Ideal | Ideal | Ideal | Ideal | Ideal | OK | Max | Max | 8 | Hard Wood | 4 | 2 flute Straight Cut
Industrial CNC | Ideal | Ideal | Ideal | Ideal | Ideal | Ideal | Ideal | Ideal | 9 | Soft Plastic (Acrylic, ABS and HDPE) | 1 | 1 flute Up Cut for Plastics
[9 empty] | 10 | Soft Plastic (Acrylic, ABS and HDPE) | 2 | 1 flute Up Cut for Aluminium
[9 empty] | 11 | Hard Plastic | 1 | 1 flute Up Cut for Plastics
[9 empty] | 12 | Hard Plastic | 2 | 1 flute Up Cut for Aluminium
[9 empty] | 13 | Aluminium | 1 | 1 flute Up Cut for Aluminium